## SWIS
technology	year	parameter	value	unit	notes	link(s)
default	2020	discount rate	0.05	per unit	mature market Germany had WACC 4% nominal 2% real in 2018; assume all markets become mature eventually	https://www.ise.fraunhofer.de/content/dam/ise/de/documents/publications/studies/DE2018_ISE_Studie_Stromgestehungskosten_Erneuerbare_Energien.pdf
default	2030	discount rate	0.03	per unit	mature market Germany had WACC 4% nominal 2% real in 2018; assume all markets become mature eventually	https://www.ise.fraunhofer.de/content/dam/ise/de/documents/publications/studies/DE2018_ISE_Studie_Stromgestehungskosten_Erneuerbare_Energien.pdf
default	2050	discount rate	0.025	per unit	mature market Germany had WACC 4% nominal 2% real in 2018; assume all markets become mature eventually	https://www.ise.fraunhofer.de/content/dam/ise/de/documents/publications/studies/DE2018_ISE_Studie_Stromgestehungskosten_Erneuerbare_Energien.pdf
default	2020	lifetime	25	years
default	2030	lifetime	25	years
default	2050	lifetime	25	years
default	2020	FOM	3	%/year
default	2030	FOM	3	%/year
default	2050	FOM	3	%/year
utility solar PV	2020	investment	750	EUR/kWel	DIW DataDoc	http://hdl.handle.net/10419/80348
utility solar PV	2030	investment	600	EUR/kWel	DIW DataDoc	http://hdl.handle.net/10419/80349
utility solar PV	2050	investment	425	EUR/kWel	DIW DataDoc	http://hdl.handle.net/10419/80350
utility solar PV	2020	lifetime	25	years	IEA2010
utility solar PV	2030	lifetime	25	years	IEA2010
utility solar PV	2050	lifetime	25	years	IEA2010
offshore wind	2020	investment	2742	EUR/kWel	DIW DataDoc	http://hdl.handle.net/10419/80348
offshore wind	2030	investment	2506	EUR/kWel	DIW DataDoc	http://hdl.handle.net/10419/80349
offshore wind	2050	investment	2093	EUR/kWel	DIW DataDoc	http://hdl.handle.net/10419/80350
offshore wind	2020	lifetime	25	years		https://deepresource.wordpress.com/2017/01/07/offshore-wind-life-expectancy/
offshore wind	2030	lifetime	25	years		https://deepresource.wordpress.com/2017/01/07/offshore-wind-life-expectancy/
offshore wind	2050	lifetime	25	years		https://deepresource.wordpress.com/2017/01/07/offshore-wind-life-expectancy/
onshore wind	2020	investment	1240	EUR/kWel	DIW DataDoc	http://hdl.handle.net/10419/80348
onshore wind	2030	investment	1182	EUR/kWel	DIW DataDoc	http://hdl.handle.net/10419/80349
onshore wind	2050	investment	1075	EUR/kWel	DIW DataDoc	http://hdl.handle.net/10419/80350
onshore wind	2020	lifetime	25	years	IEA2010
onshore wind	2030	lifetime	25	years	IEA2010
onshore wind	2050	lifetime	25	years	IEA2010
H2 electrolysis default	2020	investment	1000	EUR/kWel	PEM with RD&D (extrapolated from linked source)	https://doi.org/10.1016/j.ijhydene.2017.10.045
H2 electrolysis default	2030	investment	750	EUR/kWel	PEM with RD&D (extrapolated from linked source)	https://doi.org/10.1016/j.ijhydene.2017.10.046
H2 electrolysis default	2050	investment	500	EUR/kWel	extrapolated (linked ESYS source has 260 EUR/kWel)	http://www.acatech.de/fileadmin/user_upload/Baumstruktur_nach_Website/Acatech/root/de/Publikationen/Materialien/ESYS_Technologiesteckbrief_Energiespeicher.pdf
H2 electrolysis Nicola-NEL	2020	investment	350	USD/kWel	Nicola-NEL June 2020	https://nikolamotor.com/press_releases/nikola-orders-enough-electrolysis-equipment-from-nel-to-produce-40000-kgs-of-hydrogen-per-day-79
H2 electrolysis Nicola-NEL	2030	investment	350	USD/kWel	Nicola-NEL June 2020	https://nikolamotor.com/press_releases/nikola-orders-enough-electrolysis-equipment-from-nel-to-produce-40000-kgs-of-hydrogen-per-day-80
H2 electrolysis Nicola-NEL	2050	investment	350	USD/kWel	Nicola-NEL June 2020	https://nikolamotor.com/press_releases/nikola-orders-enough-electrolysis-equipment-from-nel-to-produce-40000-kgs-of-hydrogen-per-day-81
H2 electrolysis	2020	lifetime	18	years		http://www.acatech.de/fileadmin/user_upload/Baumstruktur_nach_Website/Acatech/root/de/Publikationen/Materialien/ESYS_Technologiesteckbrief_Energiespeicher.pdf
H2 electrolysis	2030	lifetime	20	years		http://www.acatech.de/fileadmin/user_upload/Baumstruktur_nach_Website/Acatech/root/de/Publikationen/Materialien/ESYS_Technologiesteckbrief_Energiespeicher.pdf
H2 electrolysis	2050	lifetime	20	years		http://www.acatech.de/fileadmin/user_upload/Baumstruktur_nach_Website/Acatech/root/de/Publikationen/Materialien/ESYS_Technologiesteckbrief_Energiespeicher.pdf
H2 electrolysis	2020	efficiency	0.75	per unit		http://www.acatech.de/fileadmin/user_upload/Baumstruktur_nach_Website/Acatech/root/de/Publikationen/Materialien/ESYS_Technologiesteckbrief_Energiespeicher.pdf
H2 electrolysis	2030	efficiency	0.8	per unit		http://www.acatech.de/fileadmin/user_upload/Baumstruktur_nach_Website/Acatech/root/de/Publikationen/Materialien/ESYS_Technologiesteckbrief_Energiespeicher.pdf
H2 electrolysis	2050	efficiency	0.8	per unit		http://www.acatech.de/fileadmin/user_upload/Baumstruktur_nach_Website/Acatech/root/de/Publikationen/Materialien/ESYS_Technologiesteckbrief_Energiespeicher.pdf
H2 CCGT	2020	investment	800	EUR/kWel	DIW DataDoc p.41 para 1	http://hdl.handle.net/10419/80348
H2 CCGT	2030	investment	800	EUR/kWel	DIW DataDoc p.41 para 2	http://hdl.handle.net/10419/80349
H2 CCGT	2050	investment	800	EUR/kWel	DIW DataDoc p.41 para 3	http://hdl.handle.net/10419/80350
H2 CCGT	2020	efficiency	0.6	per unit	DIW DataDoc p.41 para 4	http://hdl.handle.net/10419/80351
H2 CCGT	2030	efficiency	0.6	per unit	DIW DataDoc p.41 para 5	http://hdl.handle.net/10419/80352
H2 CCGT	2050	efficiency	0.6	per unit	DIW DataDoc p.41 para 6	http://hdl.handle.net/10419/80353
H2 OCGT	2020	investment	400	EUR/kWel	DIW DataDoc p.41 para 7	http://hdl.handle.net/10419/80354
H2 OCGT	2030	investment	400	EUR/kWel	DIW DataDoc p.41 para 8	http://hdl.handle.net/10419/80355
H2 OCGT	2050	investment	400	EUR/kWel	DIW DataDoc p.41 para 9	http://hdl.handle.net/10419/80356
H2 OCGT	2020	efficiency	0.3	per unit	DIW DataDoc p.41 para 10	http://hdl.handle.net/10419/80357
H2 OCGT	2030	efficiency	0.3	per unit	DIW DataDoc p.41 para 11	http://hdl.handle.net/10419/80358
H2 OCGT	2050	efficiency	0.3	per unit	DIW DataDoc p.41 para 12	http://hdl.handle.net/10419/80359
H2 salt cavern storage	2020	investment	0.024	USD/kWh	solution mined minimum from (0.02 $2008 -> $2020 via https://www.usinflationcalculator.com/)	https://www.nrel.gov/docs/fy10osti/46719.pdf
H2 salt cavern storage	2030	investment	0.024	USD/kWh	solution mined minimum from (0.02 $2008 -> $2020 via https://www.usinflationcalculator.com/)	https://www.nrel.gov/docs/fy10osti/46719.pdf
H2 salt cavern storage	2050	investment	0.024	USD/kWh	solution mined minimum from (0.02 $2008 -> $2020 via https://www.usinflationcalculator.com/)	https://www.nrel.gov/docs/fy10osti/46719.pdf
H2 salt cavern storage	2020	lifetime	40	years	[To be confirmed applicable for salt cavern?]	http://www.acatech.de/fileadmin/user_upload/Baumstruktur_nach_Website/Acatech/root/de/Publikationen/Materialien/ESYS_Technologiesteckbrief_Energiespeicher.pdf
H2 salt cavern storage	2030	lifetime	40	years	[To be confirmed applicable for salt cavern?]	http://www.acatech.de/fileadmin/user_upload/Baumstruktur_nach_Website/Acatech/root/de/Publikationen/Materialien/ESYS_Technologiesteckbrief_Energiespeicher.pdf
H2 salt cavern storage	2050	lifetime	40	years	[To be confirmed applicable for salt cavern?]	http://www.acatech.de/fileadmin/user_upload/Baumstruktur_nach_Website/Acatech/root/de/Publikationen/Materialien/ESYS_Technologiesteckbrief_Energiespeicher.pdf
H2 rock cavern storage	2020	investment	0.58	USD/kWh	maximum from linked source (0.49 $2008 -> $2020 via https://www.usinflationcalculator.com/)	https://www.nrel.gov/docs/fy10osti/46719.pdf
H2 rock cavern storage	2030	investment	0.58	USD/kWh	maximum from linked source (0.49 $2008 -> $2020 via https://www.usinflationcalculator.com/)	https://www.nrel.gov/docs/fy10osti/46719.pdf
H2 rock cavern storage	2050	investment	0.58	USD/kWh	maximum from linked source (0.49 $2008 -> $2020 via https://www.usinflationcalculator.com/)	https://www.nrel.gov/docs/fy10osti/46719.pdf
H2 rock cavern storage	2020	lifetime	40	years		http://www.acatech.de/fileadmin/user_upload/Baumstruktur_nach_Website/Acatech/root/de/Publikationen/Materialien/ESYS_Technologiesteckbrief_Energiespeicher.pdf
H2 rock cavern storage	2030	lifetime	40	years		http://www.acatech.de/fileadmin/user_upload/Baumstruktur_nach_Website/Acatech/root/de/Publikationen/Materialien/ESYS_Technologiesteckbrief_Energiespeicher.pdf
H2 rock cavern storage	2050	lifetime	40	years		http://www.acatech.de/fileadmin/user_upload/Baumstruktur_nach_Website/Acatech/root/de/Publikationen/Materialien/ESYS_Technologiesteckbrief_Energiespeicher.pdf
H2 steel tank storage	2020	investment	11	EUR/kWh		http://dx.doi.org/10.1016/j.rser.2014.10.011
H2 steel tank storage	2030	investment	11	EUR/kWh		http://dx.doi.org/10.1016/j.rser.2014.10.011
H2 steel tank storage	2050	investment	11	EUR/kWh		http://dx.doi.org/10.1016/j.rser.2014.10.011
H2 steel tank storage	2020	lifetime	30	years	no source given in WHOBS?
H2 steel tank storage	2030	lifetime	30	years	no source given in WHOBS?
H2 steel tank storage	2050	lifetime	30	years	no source given in WHOBS?
battery inverter	2020	investment	600	USD/kW	extrapolated from linked source	http://dx.doi.org/10.1016/j.jpowsour.2012.09.054
battery inverter	2030	investment	400	USD/kW	extrapolated from linked source	http://dx.doi.org/10.1016/j.jpowsour.2012.09.055
battery inverter	2050	investment	200	USD/kW	extrapolated from linked source	http://dx.doi.org/10.1016/j.jpowsour.2012.09.056
battery inverter	2020	efficiency	0.9	per unit		http://dx.doi.org/10.1016/j.jpowsour.2012.09.054
battery inverter	2030	efficiency	0.9	per unit		http://dx.doi.org/10.1016/j.jpowsour.2012.09.054
battery inverter	2050	efficiency	0.9	per unit		http://dx.doi.org/10.1016/j.jpowsour.2012.09.054
battery storage	2020	investment	300	USD/kWh	extrapolated from linked source (consistent with https://doi.org/10.1038/nclimate2564)	http://dx.doi.org/10.1016/j.jpowsour.2012.09.054
battery storage	2030	investment	200	USD/kWh	extrapolated from linked source (consistent with https://doi.org/10.1038/nclimate2564)	http://dx.doi.org/10.1016/j.jpowsour.2012.09.054
battery storage	2050	investment	150	USD/kWh	extrapolated from linked source (consistent with https://doi.org/10.1038/nclimate2564)	http://dx.doi.org/10.1016/j.jpowsour.2012.09.054
interconnector	2020	investment	1140	EUR/kW	based on IE-EWIC 500MW @ €570M (2012) (pg 8)	https://www.cru.ie/wp-content/uploads/2012/07/cer12149.pdf
interconnector	2030	investment	1140	EUR/kW	based on IE-EWIC 500MW @ €570M (2012) (pg 8)	https://www.cru.ie/wp-content/uploads/2012/07/cer12149.pdf
interconnector	2050	investment	1140	EUR/kW	based on IE-EWIC 500MW @ €570M (2012) (pg 8)	https://www.cru.ie/wp-content/uploads/2012/07/cer12149.pdf
interconnector	2020	efficiency	0.94	per unit	based on IE-EWIC losses of 30MW at rated (500MW) power	http://www.eirgrid.ie/site-files/library/EirGrid/EWIC_IEI%20Presentation%2029.04.10.ppt.pdf
interconnector	2030	efficiency	0.94	per unit	based on IE-EWIC losses of 30MW at rated (500MW) power	http://www.eirgrid.ie/site-files/library/EirGrid/EWIC_IEI%20Presentation%2029.04.10.ppt.pdf
interconnector	2050	efficiency	0.94	per unit	based on IE-EWIC losses of 30MW at rated (500MW) power	http://www.eirgrid.ie/site-files/library/EirGrid/EWIC_IEI%20Presentation%2029.04.10.ppt.pdf
Nuclear SMR	2020	lifetime	60	years	18-for-0 (www.18for0.ie) study 2020	https://8124ac2f-a23d-491e-80f7-165576a5e5ad.filesusr.com/ugd/c8b045_87f20ba044304e4fa2a11f5d61957a40.pdf
Nuclear SMR	2030	lifetime	60	years	18-for-0 (www.18for0.ie) study 2021	https://8124ac2f-a23d-491e-80f7-165576a5e5ad.filesusr.com/ugd/c8b045_87f20ba044304e4fa2a11f5d61957a40.pdf
Nuclear SMR	2050	lifetime	60	years	18-for-0 (www.18for0.ie) study 2022	https://8124ac2f-a23d-491e-80f7-165576a5e5ad.filesusr.com/ugd/c8b045_87f20ba044304e4fa2a11f5d61957a40.pdf
Nuclear SMR	2020	discount rate	0.087	per unit	18-for-0 study 2020 (WACC 8.7%-10%: but arguably too high for system-wide/society-wide analysis)	https://8124ac2f-a23d-491e-80f7-165576a5e5ad.filesusr.com/ugd/c8b045_87f20ba044304e4fa2a11f5d61957a40.pdf
Nuclear SMR	2030	discount rate	0.087	per unit	18-for-0 study 2020 (WACC 8.7%-10%: but arguably too high for system-wide/society-wide analysis)	https://8124ac2f-a23d-491e-80f7-165576a5e5ad.filesusr.com/ugd/c8b045_87f20ba044304e4fa2a11f5d61957a40.pdf
Nuclear SMR	2050	discount rate	0.087	per unit	18-for-0 study 2020 (WACC 8.7%-10%: but arguably too high for system-wide/society-wide analysis)	https://8124ac2f-a23d-491e-80f7-165576a5e5ad.filesusr.com/ugd/c8b045_87f20ba044304e4fa2a11f5d61957a40.pdf
Nuclear SMR	2020	investment	5250	EUR/kW	18-for-0 study 2020	https://8124ac2f-a23d-491e-80f7-165576a5e5ad.filesusr.com/ugd/c8b045_87f20ba044304e4fa2a11f5d61957a40.pdf
Nuclear SMR	2030	investment	2970	EUR/kW	18-for-0 study 2020	https://8124ac2f-a23d-491e-80f7-165576a5e5ad.filesusr.com/ugd/c8b045_87f20ba044304e4fa2a11f5d61957a40.pdf
Nuclear SMR	2050	investment	2640	EUR/kW	18-for-0 study 2020	https://8124ac2f-a23d-491e-80f7-165576a5e5ad.filesusr.com/ugd/c8b045_87f20ba044304e4fa2a11f5d61957a40.pdf
Nuclear SMR	2020	FOM	0.61	%/year	18-for-0 study 2020 €32 FOM vs €5250/kW investment - but need variable (fuel) costs also?	https://8124ac2f-a23d-491e-80f7-165576a5e5ad.filesusr.com/ugd/c8b045_87f20ba044304e4fa2a11f5d61957a40.pdf
Nuclear SMR	2030	FOM	1.08	%/year	18-for-0 study 2020 €32 FOM vs €2970/kW investment - but need variable (fuel) costs also?	https://8124ac2f-a23d-491e-80f7-165576a5e5ad.filesusr.com/ugd/c8b045_87f20ba044304e4fa2a11f5d61957a40.pdf
Nuclear SMR	2050	FOM	1.21	%/year	18-for-0 study 2020 €32 FOM vs €2640/kW investment - but need variable (fuel) costs also?	https://8124ac2f-a23d-491e-80f7-165576a5e5ad.filesusr.com/ugd/c8b045_87f20ba044304e4fa2a11f5d61957a40.pdf
ICEV	2020	efficiency	0.3	per unit	Tank-to-wheel: Very rough estimate across surface ICE transport vehicles and fuels	https://www.sciencedirect.com/science/article/pii/S0306261920309752
ICEV	2030	efficiency	0.3	per unit	Tank-to-wheel: Very rough estimate across surface ICE transport vehicles and fuels	https://www.sciencedirect.com/science/article/pii/S0306261920309752
ICEV	2050	efficiency	0.3	per unit	Tank-to-wheel: Very rough estimate across surface ICE transport vehicles and fuels	https://www.sciencedirect.com/science/article/pii/S0306261920309752
BEV	2020	efficiency	0.8	per unit	Tank-to-wheel: very rough estimate across full BEV surface transport vehicles	https://www.sciencedirect.com/science/article/pii/S0306261920309752
BEV	2030	efficiency	0.8	per unit	Tank-to-wheel: very rough estimate across full BEV surface transport vehicles	https://www.sciencedirect.com/science/article/pii/S0306261920309752
BEV	2050	efficiency	0.8	per unit	Tank-to-wheel: very rough estimate across full BEV surface transport vehicles	https://www.sciencedirect.com/science/article/pii/S0306261920309752
BEV	2020	investment	46202.6213592233	EUR/kW	Example BEV: Nissan Leaf XE (40 kWh battery). €27,595, plus €5,000 grant aid (minus €0 VRT). Average power of (say) (30,000 km/yr * 0.206 kWh/km)/(365*24).	https://www.nissan.ie/vehicles/new-vehicles/leaf/price-specifications.html
BEV	2030	investment	46202.6213592233	EUR/kW	Example BEV: Nissan Leaf XE (40 kWh battery); , 110 kW peak motor power; €27,595, plus €5,000 grant aid (minus €0 VRT)	https://www.nissan.ie/vehicles/new-vehicles/leaf/price-specifications.html
BEV	2050	investment	46202.6213592233	EUR/kW	Example BEV: Nissan Leaf XE (40 kWh battery); , 110 kW peak motor power; €27,595, plus €5,000 grant aid (minus €0 VRT)	https://www.nissan.ie/vehicles/new-vehicles/leaf/price-specifications.html
BEV	2020	lifetime	15	years	Crude estimate. Vehicle lifetime likely ~20 years, but battery perhaps only 10 years (Nissan warranty 8 years)
BEV	2030	lifetime	15	years	Crude estimate. Vehicle lifetime likely ~20 years, but battery perhaps only 10 years (Nissan warranty 8 years)
BEV	2050	lifetime	15	years	Crude estimate. Vehicle lifetime likely ~20 years, but battery perhaps only 10 years (Nissan warranty 8 years)
BEV	2020	discount rate	0.05	per unit	Crude estimate. Private car loan financing probably much higher; but we want “society-wide” transformation rate, which could, conceivably, exploit sovereign bond rates?
BEV	2030	discount rate	0.05	per unit	Crude estimate. Private car loan financing probably much higher; but we want “society-wide” transformation rate, which could, conceivably, exploit sovereign bond rates?
BEV	2050	discount rate	0.05	per unit	Crude estimate. Private car loan financing probably much higher; but we want “society-wide” transformation rate, which could, conceivably, exploit sovereign bond rates?
FCEV	2020	efficiency	0.7	per unit	Tank-to-wheel: very rough estimate across full FCEV surface transport vehicles. Linked source suggests that FCEV was noticeably lower than BEV in 2010 but should be roughly comparable by 2020? For the moment, set as slightly worse than BEV.	https://publications.jrc.ec.europa.eu/repository/bitstream/JRC85327/ttw_report_v4a_online.pdf
FCEV	2030	efficiency	0.7	per unit	Tank-to-wheel: very rough estimate across full FCEV surface transport vehicles. Linked source suggests that FCEV was noticeably lower than BEV in 2010 but should be roughly comparable by 2020? For the moment, set as slightly worse than BEV.	https://publications.jrc.ec.europa.eu/repository/bitstream/JRC85327/ttw_report_v4a_online.pdf
FCEV	2050	efficiency	0.7	per unit	Tank-to-wheel: very rough estimate across full FCEV surface transport vehicles. Linked source suggests that FCEV was noticeably lower than BEV in 2010 but should be roughly comparable by 2020? For the moment, set as slightly worse than BEV.	https://publications.jrc.ec.europa.eu/repository/bitstream/JRC85327/ttw_report_v4a_online.pdf
FCEV	2020	investment	46202.6213592233	EUR/kW	Crude estimate: roughly similar to BEV?
FCEV	2030	investment	46202.6213592233	EUR/kW	Crude estimate: roughly similar to BEV?
FCEV	2050	investment	46202.6213592233	EUR/kW	Crude estimate: roughly similar to BEV?
FCEV	2020	lifetime	15	years	Crude estimate. Vehicle lifetime likely ~20 years, but FC perhaps only 10 years?
FCEV	2030	lifetime	15	years	Crude estimate. Vehicle lifetime likely ~20 years, but FC perhaps only 10 years?
FCEV	2050	lifetime	15	years	Crude estimate. Vehicle lifetime likely ~20 years, but FC perhaps only 10 years?
FCEV	2020	discount rate	0.05	per unit	Crude estimate. Private car loan financing probably much higher; but we want “society-wide” transformation rate, which could, conceivably, exploit sovereign bond rates?
FCEV	2030	discount rate	0.05	per unit	Crude estimate. Private car loan financing probably much higher; but we want “society-wide” transformation rate, which could, conceivably, exploit sovereign bond rates?
FCEV	2050	discount rate	0.05	per unit	Crude estimate. Private car loan financing probably much higher; but we want “society-wide” transformation rate, which could, conceivably, exploit sovereign bond rates?
Aircraft	2020	investment	0.7	EUR/kW	Notional: for functional test purposes only
Aircraft	2030	investment	0.7	EUR/kW	Notional: for functional test purposes only
Aircraft	2050	investment	0.7	EUR/kW	Notional: for functional test purposes only
Aircraft	2020	lifetime	15	years	Notional: for functional test purposes only
Aircraft	2030	lifetime	15	years	Notional: for functional test purposes only
Aircraft	2050	lifetime	15	years	Notional: for functional test purposes only
Aircraft	2020	discount rate	0.05	per unit	Notional: for functional test purposes only
Aircraft	2030	discount rate	0.05	per unit	Notional: for functional test purposes only
Aircraft	2050	discount rate	0.05	per unit	Notional: for functional test purposes only
Aircraft	2020	efficiency	0.3	per unit	Notional (“tank-to-thrust”): not currently used
Aircraft	2030	efficiency	0.3	per unit	Notional (“tank-to-thrust”): not currently used
Aircraft	2050	efficiency	0.3	per unit	Notional (“tank-to-thrust”): not currently used
ASHP	2020	efficiency	2.5	per unit	Notional: for functional test purposes only
ASHP	2030	efficiency	2.5	per unit	Notional: for functional test purposes only
ASHP	2050	efficiency	2.5	per unit	Notional: for functional test purposes only
ASHP	2020	investment	400	EUR/kW	Notional: for functional test purposes only (~€10k for ~10kW output?)
ASHP	2030	investment	400	EUR/kW	Notional: for functional test purposes only
ASHP	2050	investment	400	EUR/kW	Notional: for functional test purposes only
ASHP	2020	lifetime	15	years	Notional: for functional test purposes only
ASHP	2030	lifetime	15	years	Notional: for functional test purposes only
ASHP	2050	lifetime	15	years	Notional: for functional test purposes only
ASHP	2020	discount rate	0.05	per unit	Notional: for functional test purposes only
ASHP	2030	discount rate	0.05	per unit	Notional: for functional test purposes only
ASHP	2050	discount rate	0.05	per unit	Notional: for functional test purposes only
H2 boiler	2020	efficiency	0.9	per unit	Notional: for functional test purposes only
H2 boiler	2030	efficiency	0.9	per unit	Notional: for functional test purposes only
H2 boiler	2050	efficiency	0.9	per unit	Notional: for functional test purposes only
H2 boiler	2020	investment	222.222222222222	EUR/kW	Notional: for functional test purposes only (~€10k for ~10kW output?)
H2 boiler	2030	investment	222.222222222222	EUR/kW	Notional: for functional test purposes only
H2 boiler	2050	investment	222.222222222222	EUR/kW	Notional: for functional test purposes only
H2 boiler	2020	lifetime	15	years	Notional: for functional test purposes only
H2 boiler	2030	lifetime	15	years	Notional: for functional test purposes only
H2 boiler	2050	lifetime	15	years	Notional: for functional test purposes only
H2 boiler	2020	discount rate	0.05	per unit	Notional: for functional test purposes only
H2 boiler	2030	discount rate	0.05	per unit	Notional: for functional test purposes only
H2 boiler	2050	discount rate	0.05	per unit	Notional: for functional test purposes only
DAC	2020	discount rate	0.05	per unit	Notional: for functional test purposes only
DAC	2030	discount rate	0.05	per unit	Notional: for functional test purposes only
DAC	2050	discount rate	0.05	per unit	Notional: for functional test purposes only
DAC	2020	lifetime	15	years	Notional: for functional test purposes only
DAC	2030	lifetime	15	years	Notional: for functional test purposes only
DAC	2050	lifetime	15	years	Notional: for functional test purposes only
DAC	2020	investment	6110	USD/kW	Broem et al 2015, Figure 3. ~US$1.5T for a 1 MtCO2/yr (at 100% capacity factor). Combine with efficiency to get US$/kW	https://papers.ssrn.com/sol3/papers.cfm?abstract_id=2665702
DAC	2030	investment	6110	USD/kW	Broem et al 2015, Figure 3. ~US$1.5T for a 1 MtCO2/yr (at 100% capacity factor). Combine with efficiency to get US$/kW	https://papers.ssrn.com/sol3/papers.cfm?abstract_id=2665703
DAC	2050	investment	6110	USD/kW	Broem et al 2015, Figure 3. ~US$1.5T for a 1 MtCO2/yr (at 100% capacity factor). Combine with efficiency to get US$/kW	https://papers.ssrn.com/sol3/papers.cfm?abstract_id=2665704
DAC	2020	efficiency	0.465	tCO2/MWh	IEA 2020: 0.16-0.22 Mtoe/MtCO2. At 1Mtoe=11.63MWh, that's 1.9-2.6MWh/tCO2. Or 0.39-0.54 tCO2/MWh. Take mean.	https://www.iea.org/reports/direct-air-capture
DAC	2030	efficiency	0.465	tCO2/MWh	IEA 2020: 0.16-0.22 Mtoe/MtCO2. At 1Mtoe=11.63MWh, that's 1.9-2.6MWh/tCO2. Or 0.39-0.54 tCO2/MWh. Take mean.	https://www.iea.org/reports/direct-air-capture
DAC	2050	efficiency	0.465	tCO2/MWh	IEA 2020: 0.16-0.22 Mtoe/MtCO2. At 1Mtoe=11.63MWh, that's 1.9-2.6MWh/tCO2. Or 0.39-0.54 tCO2/MWh. Take mean.	https://www.iea.org/reports/direct-air-capture
CO2_conc_store	2020	investment	10	EUR/tCO2	Notional: for functional test purposes only
CO2_conc_store	2030	investment	10	EUR/tCO2	Notional: for functional test purposes only
CO2_conc_store	2050	investment	10	EUR/tCO2	Notional: for functional test purposes only
CO2_conc_storage	2020	lifetime	30	years	Notional: for functional test purposes only: not actually sure how to treat this is case of “one-way”, “permanent” storage...
CO2_conc_storage	2030	lifetime	30	years	Notional: for functional test purposes only: not actually sure how to treat this is case of “one-way”, “permanent” storage...
CO2_conc_storage	2050	lifetime	30	years	Notional: for functional test purposes only: not actually sure how to treat this is case of “one-way”, “permanent” storage...
FT	2020	discount rate	0.05	per unit	Notional: for functional test purposes only
FT	2030	discount rate	0.05	per unit	Notional: for functional test purposes only
FT	2050	discount rate	0.05	per unit	Notional: for functional test purposes only
FT	2020	lifetime	15	years	Notional: for functional test purposes only
FT	2030	lifetime	15	years	Notional: for functional test purposes only
FT	2050	lifetime	15	years	Notional: for functional test purposes only
FT	2020	investment	500	USD/kW	Notional: for functional test purposes only
FT	2030	investment	500	USD/kW	Notional: for functional test purposes only
FT	2050	investment	500	USD/kW	Notional: for functional test purposes only
FT	2020	efficiency	0.3	per unit	Notional: for functional test purposes only
FT	2030	efficiency	0.3	per unit	Notional: for functional test purposes only
FT	2050	efficiency	0.3	per unit	Notional: for functional test purposes only

## DAC capital cost
8760	hr/year
0.465	tCO2/MWh
4073.4	(tCO2/yr)/ (MW capacity)
1.50E+09	USD/(MtCO2/yr) capacity	Broem et al 2015, Figure 3. ~US$1.5T for a 1 MtCO2/yr (at 100% capacity factor). Combine with efficiency to get US$/kW
1500	USD/(tCO2/yr) capacity
6110100	USD/MW
6110.1	USD/kW